## 7-DAY SCAFFOLD INSPECTION REGIS
ebrora.com
7-DAY SCAFFOLD INSPECTION REGISTER
Ref: Work at Height Regulations 2005 Reg.12; NASC SG4:15; TG20:13
Project: |  |  |  | Prepared By: |  |  |  | Rev:
No. | Date | Scaffold Ref / Tag | Location | Scaffold Type | Height (m) | Foundations OK? (Yes/No) | Standards Plumb? (Yes/No) | Ledgers & Transoms (Yes/No) | Bracing OK? (Yes/No) | Boards & Trap Doors (Yes/No) | Guardrails & Toe Boards (Yes/No) | Ties Adequate? (Yes/No) | Scaffold Tag Displayed? (Green/Red) | Overall Status (Pass/Fail) | Defects / Actions | Inspected By
1
2
3
4
5
6
7
8
9
10
11
12
13
14
15
16
17
18
19
20
21
22
23
24
25
SUMMARY
Total Inspections: |  | 0
Pass: |  | 0
Fail: |  | 0

## Instructions
ebrora.com
INSTRUCTIONS — 7-DAY SCAFFOLD INSPECTION REGISTER
How to Use This Template
1. Inspect all scaffolds at least every 7 days (Work at Height Regs 2005 Reg.12).
2. Also inspect before first use, after alteration, and after adverse weather.
3. Check foundations, standards, ledgers, bracing, boards, guardrails, ties.
4. Display green tag (safe) or red tag (do not use) on each scaffold.
5. Failed scaffolds must be tagged red and access prevented until rectified.
References:
Work at Height Regulations 2005, Regulation 12
NASC SG4:15 — Preventing Falls in Scaffolding
NASC TG20:13 — Guide to Good Practice