## SETTLEMENT MONITORING RECORD LO
ebrora.com
SETTLEMENT MONITORING RECORD LOG
Ref: BS 5606; Eurocode 7; Structural Engineer's monitoring requirements
Project: |  |  |  | Prepared By: |  |  |  | Rev:
No. | Date | Monitoring Point Ref | Location | Structure / Element | Baseline Level (mAOD) | Current Level (mAOD) | Settlement (mm) | Cumulative Settlement (mm) | Trigger Level 1 (mm) | Trigger Level 2 (mm) | Trigger Breached? (No/TL1/TL2) | Monitored By | Comments
1
2
3
4
5
6
7
8
9
10
11
12
13
14
15
16
17
18
19
20
21
22
23
24
25
SUMMARY
Total Points: |  | 0
TL1 Breached: |  | 0
TL2 Breached: |  | 0

## Instructions
ebrora.com
INSTRUCTIONS — SETTLEMENT MONITORING RECORD LOG
How to Use
1. Record settlement monitoring at each survey point.
2. Settlement auto-calculates from baseline vs current level.
3. Compare against trigger levels — TL2 breach requires immediate action.
References:
Eurocode 7 — Geotechnical Design
BS 5606