## Cover
EBRORA
ebrora.com
Benchmark / Level Transfer Record
Record established benchmarks and level transfer runs with automatic closing error calculation and tolerance checking.
This is a free template from Ebrora. For our full range of professional-grade construction management tools, visit ebrora.com
© Ebrora 2026 — All rights reserved

## Instructions
How to Use This Template
Step-by-Step Instructions
1. Go to the 'Benchmarks & Transfers' sheet. It has two sections: the TBM Register (top) and the Level Transfer Log (below).
2. SECTION 1 — TBM REGISTER: List all established benchmarks on site with their known reduced levels, source, and location.
3. Record who established each TBM, the date, and its current status (Active/Destroyed/Superseded).
4. SECTION 2 — LEVEL TRANSFER LOG: Each time you transfer a level from one TBM to a new point, log the run here.
5. Enter the starting TBM, backsight reading, foresight reading, and the resulting transferred level.
6. The Closing Error (mm) auto-calculates if you enter a closing backsight to a known benchmark — it compares the derived level with the known level.
7. Within Tolerance auto-checks: ±5mm is typical for construction levelling. Adjust the tolerance in column K if your spec differs.
8. Always close your level runs back to a known TBM — open-ended runs cannot be verified.
Colour Key
| Light teal | Editable cells
| Dark navy | Headers / section dividers
| Teal band | Section header — TBM Register / Transfer Log
| Green | Within tolerance / Active TBM
| Red | Over tolerance / Destroyed TBM
| Amber | Superseded TBM
Tips
• Establish at least 3 TBMs on site and cross-check them regularly — if one gets disturbed, you need backups.
• Paint TBMs clearly and protect them from construction traffic. Record their physical location precisely.
• Closing errors above ±5mm on a short run suggest instrument issues — recalibrate and re-run before using that data.

## Benchmarks & Transfers
SECTION 1 — TEMPORARY BENCH MARK (TBM) REGISTER
TBM Ref | Location / Description | Known Level (m AOD) | Date Established | Established By | Source | Status | Notes
TBM-01 | Concrete plinth — NE corner of site compound | 42.15 | 2026-01-15 | R. Khan | OS Benchmark | Active | OS flush bracket on boundary wall
TBM-02 | Steel pin in kerb — Main access road junction | 41.875 | 2026-01-15 | R. Khan | Transferred | Active | Transferred from TBM-01
TBM-03 | Nail in timber post — South boundary fence | 42.32 | 2026-01-20 | S. Okonkwo | GPS Survey | Active | GPS RTK fix
TBM-04 | Bolt head on gate post — West entrance | 41.99 | 2026-02-01 | R. Khan | Transferred | Destroyed | Demolished during site clearance
SECTION 2 — LEVEL TRANSFER LOG
Run Ref | Date | From TBM | To Point | Backsight (m) | Foresight (m) | Rise (+) Fall (-) | Transferred Level (m) | Closing TBM Known Level | Closing Error (mm) | Tolerance (mm) | Within Tol. | Surveyor / Notes
LT-001 | 2026-02-10 | TBM-01 | Pad Found PF-01 FGL | 1.425 | 1.295 | 0.13 | 42.28 |  | 42280 | 5 | OVER | R. Khan — level for formwork
LT-002 | 2026-02-10 | TBM-01 | TBM-02 (closure check) | 1.425 | 1.7 | -0.275 | 41.875 | 41.875 | 0 | 5 | OK | R. Khan — TBM-02 verified OK
LT-003 | 2026-02-12 | TBM-02 | Ground Slab FFL Bay 1 | 1.56 | 1.435 | 0.125 | 42 |  | 42000 | 5 | OVER | S. Okonkwo
LT-004 | 2026-02-14 | TBM-03 | Column C4 base level | 1.32 | 1.15 | 0.17 | 42.49 |  | 42490 | 5 | OVER | R. Khan
LT-005 | 2026-02-14 | TBM-03 | TBM-01 (closure check) | 1.32 | 1.49 | -0.17 | 42.15 | 42.15 | 0 | 5 | OK | R. Khan — closed to TBM-01, within tol
[6 empty] | 0 |  |  | 0 |  | OK
[6 empty] | 0 |  |  | 0 |  | OK
[6 empty] | 0 |  |  | 0 |  | OK
[6 empty] | 0 |  |  | 0 |  | OK
[6 empty] | 0 |  |  | 0 |  | OK
[6 empty] | 0 |  |  | 0 |  | OK
[6 empty] | 0 |  |  | 0 |  | OK
[6 empty] | 0 |  |  | 0 |  | OK
[6 empty] | 0 |  |  | 0 |  | OK
[6 empty] | 0 |  |  | 0 |  | OK
[6 empty] | 0 |  |  | 0 |  | OK
[6 empty] | 0 |  |  | 0 |  | OK
[6 empty] | 0 |  |  | 0 |  | OK
[6 empty] | 0 |  |  | 0 |  | OK
[6 empty] | 0 |  |  | 0 |  | OK
[6 empty] | 0 |  |  | 0 |  | OK
[6 empty] | 0 |  |  | 0 |  | OK
[6 empty] | 0 |  |  | 0 |  | OK
[6 empty] | 0 |  |  | 0 |  | OK
[6 empty] | 0 |  |  | 0 |  | OK
[6 empty] | 0 |  |  | 0 |  | OK
[6 empty] | 0 |  |  | 0 |  | OK
[6 empty] | 0 |  |  | 0 |  | OK
[6 empty] | 0 |  |  | 0 |  | OK
[6 empty] | 0 |  |  | 0 |  | OK
[6 empty] | 0 |  |  | 0 |  | OK
[6 empty] | 0 |  |  | 0 |  | OK
[6 empty] | 0 |  |  | 0 |  | OK
[6 empty] | 0 |  |  | 0 |  | OK
[6 empty] | 0 |  |  | 0 |  | OK
[6 empty] | 0 |  |  | 0 |  | OK
[6 empty] | 0 |  |  | 0 |  | OK
[6 empty] | 0 |  |  | 0 |  | OK
[6 empty] | 0 |  |  | 0 |  | OK
[6 empty] | 0 |  |  | 0 |  | OK

## Terms of Use (hidden)
EBRORA — TERMS OF USE
This template is provided free of charge by Ebrora (ebrora.com) for personal and professional use.
1. LICENCE: You may use this template for your own projects. You may not resell, redistribute, or claim authorship of this template.
2. NO WARRANTY: This template is provided "as is" without warranty of any kind. Ebrora accepts no liability for errors, omissions, or losses arising from use of this template.
3. INTELLECTUAL PROPERTY: All design, layout, branding, and content remain the intellectual property of Ebrora.
4. MODIFICATIONS: You may modify this template for your own use. Modified versions may not be distributed or sold.
5. ATTRIBUTION: If you share outputs generated using this template, attribution to Ebrora (ebrora.com) is appreciated but not required.
6. SUPPORT: For queries, feedback, or to report errors, contact support@ebrora.com.
For our full range of professional construction management tools, visit ebrora.com.