## Cover
EBRORA
ebrora.com
Survey Control & TBM Register
Record all survey control points, Temporary Bench Marks and check surveys — coordinates, reduced levels, check dates and calibration status in one register.
This is a free template from Ebrora. For our full range of professional-grade construction management tools, visit ebrora.com
© Ebrora 2026 — All rights reserved

## Instructions
How to Use This Template — Survey Control & TBM Register
Step-by-Step Instructions
1. | Go to the 'Survey Control Register' sheet. Enter the Project Name, Contract Number and coordinate system (e.g. OSGB36 / OS National Grid) in the info strip at the top.
2. | Each control point is assigned a sequential reference (SCP-001, SCP-002, etc.) or use your project-specific point numbering in column A.
3. | Select the Point Type in column B: Primary Control (established by licensed surveyor), Secondary Control (site-derived), TBM (Temporary Bench Mark), or Check Point.
4. | Enter the Easting (column C), Northing (column D) and Reduced Level (column E) in the coordinate system stated in the header. All values to 3 decimal places minimum.
5. | Record the Source of the coordinates in column F — e.g. OS OS.Net download, Client-supplied, or Derived from primary control. Always state the parent point.
6. | Enter the Date Established in column G and the name of the Surveyor who set or checked the point in column H.
7. | Use the Status dropdown in column I: Active, Superseded, Disturbed, or Destroyed. Any point that is not Active must be clearly flagged — do not use coordinates from a disturbed mark.
8. | Column J calculates the number of days since the last check survey — primary control points should be checked at least every 28 days, or after any earthworks or plant movement nearby.
9. | Enter the Last Check Date in column K and the Check Survey result in column L (Pass / Fail / Not Yet Checked). A Fail means the mark has moved and coordinates must be re-established.
10. | Use Optional Columns M–P for the calibration certificate reference, instrument used, file path to the survey report, and any site notes.
Colour Key
Active — Point is in good condition and coordinates are current and verified.
Check Due — Active point has not been checked in the last 28 days.
Disturbed or Destroyed — Point may have moved. Do not use until re-established and re-checked.
Superseded — Point has been replaced by a newer mark. Retained for audit record.
Check Overdue — Active point has not been checked in over 28 days. Urgent review required.
Light teal cells — User input / editable fields.
Tips
* | Always work from the highest-order control points down. Never use a secondary control point without first verifying it back to primary control. A single disturbed TBM can propagate errors across an entire structure.
* | Primary control points should be established by a licensed land surveyor with a calibrated total station and submitted to the Employer's Representative for approval before any setting-out work begins.
* | After any heavy plant movement, earthworks, or ground freezing/thawing cycles near a control point — check it. It takes 10 minutes. A missed shift of 5mm in a TBM can translate to serious level errors in concrete works.

## Survey Control Register
Project Name: |  | [Enter Project Name] |  |  |  | Coord. System: |  | OSGB36 / OS National Grid |  | Contract No: |  | [Contract No]
Point Ref | Point Type | Easting (m) | Northing (m) | Reduced Level (mAOD) | Source / Parent Point | Date Established | Surveyor | Status | Days Since Last Check | Last Check Date | Check Result | Cal. Cert. Ref | Instrument Used | Survey Report Ref | Notes
SCP-001 | Primary Control | 381452.341 | 432187.562 | 47.832 | OS OS.Net — SP-WRC-001 (client-supplied) | 2024-11-15 | A. Nkosi (Licensed Surveyor) | Active | 379 | 2025-03-10 | Pass | CAL-TS-2024-11 | Leica TS16 | SRV-001.pdf | Verified vs OS Passive Network. Within 3mm.
SCP-002 | Primary Control | 381687.124 | 432044.891 | 46.215 | OS OS.Net — SP-WRC-002 (client-supplied) | 2024-11-15 | A. Nkosi (Licensed Surveyor) | Active | 379 | 2025-03-10 | Pass | CAL-TS-2024-11 | Leica TS16 | SRV-001.pdf | Monument in south compound. Within 4mm tolerance.
TBM-001 | TBM | 381523.788 | 432210.445 | 47.124 | Derived — SCP-001 to SCP-002 traverse | 2025-01-08 | T. Walsh | Active | 384 | 2025-03-05 | Pass | CAL-TS-2024-11 | Leica TS16 | SRV-TBM-001.pdf | Bolt in concrete plinth at site entrance. Check monthly.
TBM-002 | TBM | 381598.331 | 432308.772 | 45.987 | Derived — TBM-001 check traverse | 2025-01-22 | T. Walsh | Active | 405 | 2025-02-12 | Pass | CAL-TS-2024-11 | Leica TS16 |  | Paint mark on inlet chamber kerb. Monitor — earthworks nearby.
TBM-003 | TBM | 381444.211 | 432156.087 | 48.112 | Derived — SCP-001 direct | 2025-02-05 | T. Walsh | Disturbed |  | 2025-03-01 | Fail |  |  |  | Adjacent groundworks disturbed plinth. Re-establish required. DO NOT USE.
CHK-001 | Check Point | 381520 | 432200 | 47.05 | Setting-out check — Inlet Chamber N/E corner | 2025-02-10 | S. Patel | Active | 374 | 2025-03-15 | Pass |  | Trimble S7 |  | Corner pin. Checked after concrete pour — within 5mm.
TOTAL POINTS | 6 | ACTIVE | 5 | DISTURBED | 1 | CHECKS PASSED | 5 | CHECKS FAILED | 1 | CHECKS OVERDUE (>28 DAYS) | 5
Formulas:
Days Since Last Check = IF(AND([Last Check Date]<>"",[Status]="Active"),TODAY()-[Last Check Date],"")

## Terms of Use (hidden)
EBRORA — TERMS OF USE
This template is provided free of charge by Ebrora (ebrora.com) for personal and professional use.
LICENCE: You may use this template for your own projects. You may not resell, redistribute, or claim authorship of this template.
NO WARRANTY: This template is provided "as is" without warranty of any kind. Ebrora accepts no liability for errors, omissions, or losses arising from use of this template.
INTELLECTUAL PROPERTY: All design, layout, branding, and content remain the intellectual property of Ebrora.
MODIFICATIONS: You may modify this template for your own use. Modified versions may not be distributed or sold.
ATTRIBUTION: If you share outputs generated using this template, attribution to Ebrora (ebrora.com) is appreciated but not required.
SUPPORT: For queries, feedback, or to report errors, contact support@ebrora.com.
For our full range of professional construction management tools, visit ebrora.com.