## Cover
EBRORA
ebrora.com
Concrete Pour Record Sheet
Record every concrete pour with mix details, test results, and cube references — a quality assurance essential for any UK construction project.
This is a free template from Ebrora. For our full range of professional-grade construction management tools, visit ebrora.com
© Ebrora 2026 — All rights reserved

## Instructions
How to Use This Template
Getting Started
1. | Open the 'Pour Record' sheet. Fill in the Project Details block at the top (rows 2–9) with your site and project information — this only needs doing once.
2. | Each row below the header represents one concrete pour. Fill in the light teal cells with your pour data.
3. | Enter the Pour Reference, Date, Element being poured (e.g. 'Pad Foundation PF-03'), and the specified mix design and strength class.
4. | Record the volume in m³ from the delivery ticket and enter the supplier name and ticket number.
5. | After testing, mark the Result as Pass or Fail using the dropdown.
6. | Expand the optional columns (click [+]) to record slump test, temperatures, W/C ratio, cube references, and 7-day / 28-day strength results.
7. | The 28-day strength column will highlight red automatically if the result is below the specified strength — this flags potential non-conformances early.
8. | Running totals for total volume poured and pour count are shown in the project details block.
Colour Key
Light teal cells (#E8F6F7) — Editable input cells.
Dark navy headers (#1B2A4A) — Do not edit.
Green — Result is 'Pass'.
Red — Result is 'Fail', or 28-day strength is below specified strength.
Amber — Result is 'Awaiting'.
Tips
Tip 1: | Always record slump test results at point of pour — if there's a dispute later, this is your evidence that the concrete met spec on arrival.
Tip 2: | Cross-reference cube reference numbers with your lab's test certificates. Keep both this log and the physical certs together in your QA file.
Tip 3: | Use the filter on the Result column to quickly find all 'Fail' or 'Awaiting' pours that need follow-up action.

## Pour Record
CONCRETE POUR RECORD SHEET
Project Name: | Riverside Gateway Phase 2 |  |  | Contractor: | McAlpine Construction Ltd
Site Address: | Regent Road, Salford, M5 4QT |  |  | Prepared By: | J. Hartley
Contract No.: | RGP2-2026-001 |  |  | Date Started: | 2026-01-15
Client: | Salford City Council |  |  | Revision: | Rev 03
Total Pours: | 5 | Total Volume (m³): | 154.5 | Pass Rate: | 60%
▸ Optional Fields — Click [+] to expand
Pour Ref | Date | Element / Location | Mix Design | Strength (N/mm²) | Volume (m³) | Supplier | Ticket No. | Result | Slump (mm) | Air Temp (°C) | Conc Temp (°C) | W/C Ratio | Cube Refs | 7-Day (N/mm²) | 28-Day (N/mm²) | Notes
CP-001 | 2026-02-03 | Pad Foundation PF-01 (Grid A1) | C28/35 | 35 | 24.5 | Hanson Concrete | HC-440281 | Pass | 75 | 8 | 18 | 0.48 | CUB-001A / CUB-001B / CUB-001C | 28.5 | 38.2 | Good pour. No issues.
CP-002 | 2026-02-10 | Ground Beams GB-03 to GB-06 | C32/40 | 40 | 18 | Cemex UK | CX-992014 | Pass | 80 | 5 | 15 | 0.45 | CUB-002A / CUB-002B / CUB-002C | 32 | 43.1 | Slight delay — 2nd wagon 40 mins late.
CP-003 | 2026-02-18 | Lift Core Base Slab LC-01 | C40/50 | 50 | 42 | Hanson Concrete | HC-440355 | Pass | 65 | 6 | 16 | 0.4 | CUB-003A / CUB-003B / CUB-003C / CUB-003D | 40.5 | 54 | Pumped pour. Boom pump from south.
CP-004 | 2026-03-02 | Retaining Wall RW-02 (Phase 1) | C32/40 | 40 | 14 | Breedon Concrete | BR-118742 | Fail | 120 | 10 | 22 | 0.52 | CUB-004A / CUB-004B | 24 | 33.5 | Slump exceeded spec. NCR raised — NCR-012.
CP-005 | 2026-03-15 | Suspended Slab L01 Area A | C28/35 | 35 | 56 | Cemex UK | CX-992198 | Awaiting | 70 | 7 | 17 | 0.46 | CUB-005A / CUB-005B / CUB-005C / CUB-005D |  |  | 7-day cubes due 22/03. 28-day due 12/04.

## Terms of Use (hidden)
EBRORA — TERMS OF USE
This template is provided free of charge by Ebrora (ebrora.com) for personal and professional use.
1. LICENCE: You may use this template for your own projects. You may not resell, redistribute, or claim authorship of this template.
2. NO WARRANTY: This template is provided "as is" without warranty of any kind. Ebrora accepts no liability for errors, omissions, or losses arising from use of this template.
3. INTELLECTUAL PROPERTY: All design, layout, branding, and content remain the intellectual property of Ebrora.
4. MODIFICATIONS: You may modify this template for your own use. Modified versions may not be distributed or sold.
5. ATTRIBUTION: If you share outputs generated using this template, attribution to Ebrora (ebrora.com) is appreciated but not required.
6. SUPPORT: For queries, feedback, or to report errors, contact support@ebrora.com.
For our full range of professional construction management tools, visit ebrora.com.