## Cover
EBRORA
ebrora.com
Compaction Test Results Register
Log field compaction test results against specification requirements with automatic compliance checking and pass rate tracking.
This is a free template from Ebrora. For our full range of professional-grade construction management tools, visit ebrora.com
© Ebrora 2026 — All rights reserved

## Instructions
How to Use This Template
Step-by-Step Instructions
1. Go to the 'Compaction Tests' sheet. The summary panel shows total tests, pass/fail counts, and average % MDD achieved.
2. Enter each test with its reference, date, location, material type, and layer number/thickness.
3. Enter the MDD (Maximum Dry Density) from the lab Proctor test and the required % MDD from your specification.
4. Enter the field dry density result from the nuclear gauge or sand replacement test.
5. The '% MDD Achieved' and 'Pass/Fail' columns auto-calculate — PASS if achieved ≥ required %.
6. Tests achieving 95–99% of the required value flag as MARGINAL in amber for engineering review.
7. Expand optional columns [+] for moisture content, test method, operator name, and equipment calibration ref.
8. Filter by result to quickly identify areas needing re-compaction.
Colour Key
| Light teal | Editable cells
| Dark navy | Headers
| Green | PASS — meets or exceeds required % MDD
| Amber | MARGINAL — within 95–99% of requirement
| Red | FAIL — below required compaction
Tips
• Typical requirements: Class 1 general fill 95% MDD, Class 6 capping 95% MDD, road sub-base 95% MDD — always check SHW Series 600.
• Test frequency: minimum 1 test per 500m² per layer, or as specified in the earthworks specification.
• If a test fails, the affected area must be re-compacted and re-tested — don't just test an adjacent point.

## Compaction Tests
COMPACTION TEST RESULTS REGISTER
Total Tests |  | Pass |  | Marginal |  | Fail |  | Pass Rate |  | Avg % MDD
5 |  | 4 |  | 1 |  | 0 |  | 80% |  | 95.68%
▸ Optional Fields — Click [+] to expand
Test Ref | Date | Location / Zone | Material Type | Layer No. | Layer Thickness (mm) | MDD (kg/m³) | Required % MDD | Field Density (kg/m³) | % MDD Achieved | Result | Notes | Moisture (%) | Test Method | Operator | Equip Cal Ref
CT-001 | 2026-02-10 | Zone A — Building Footprint Layer 1 | Class 1 General Fill | 1 | 250 | 1920 | 95% | 1870 | 97.4% | PASS | Slightly below — re-compact NE quadrant | 12.5 | Nuclear Gauge | D. Williams | NG-CAL-2026-01
CT-002 | 2026-02-10 | Zone A — Building Footprint Layer 1 | Class 1 General Fill | 1 | 250 | 1920 | 95% | 1840 | 95.83% | PASS | Pass — good compaction | 11.8 | Nuclear Gauge | D. Williams | NG-CAL-2026-01
CT-003 | 2026-02-12 | Zone B — Access Road Sub-base | Sub-base Type 1 | 1 | 225 | 2150 | 95% | 2090 | 97.21% | PASS | Pass | 5.2 | Nuclear Gauge | D. Williams | NG-CAL-2026-01
CT-004 | 2026-02-13 | Zone A — Building Footprint Layer 2 | Class 1 General Fill | 2 | 250 | 1920 | 95% | 1750 | 91.15% | MARGINAL | FAIL — excessive moisture, dry out and re-compact | 16.4 | Nuclear Gauge | D. Williams | NG-CAL-2026-01
CT-005 | 2026-02-14 | Zone C — Car Park Capping | Class 6 Capping | 1 | 300 | 2050 | 95% | 1985 | 96.83% | PASS | Pass | 8.1 | Sand Replacement | J. Moss | SR-CAL-2026-02

## Terms of Use (hidden)
EBRORA — TERMS OF USE
This template is provided free of charge by Ebrora (ebrora.com) for personal and professional use.
1. LICENCE: You may use this template for your own projects. You may not resell, redistribute, or claim authorship of this template.
2. NO WARRANTY: This template is provided "as is" without warranty of any kind. Ebrora accepts no liability for errors, omissions, or losses arising from use of this template.
3. INTELLECTUAL PROPERTY: All design, layout, branding, and content remain the intellectual property of Ebrora.
4. MODIFICATIONS: You may modify this template for your own use. Modified versions may not be distributed or sold.
5. ATTRIBUTION: If you share outputs generated using this template, attribution to Ebrora (ebrora.com) is appreciated but not required.
6. SUPPORT: For queries, feedback, or to report errors, contact support@ebrora.com.
For our full range of professional construction management tools, visit ebrora.com.