## Cover
EBRORA
ebrora.com
Dewatering Pump Log
Monitor dewatering pump operations with daily runtime, flow rates, water levels, and automatic volume calculations for environmental compliance.
This is a free template from Ebrora. For our full range of professional-grade construction management tools, visit ebrora.com
© Ebrora 2026 — All rights reserved

## Instructions
How to Use This Template
Step-by-Step Instructions
1. Go to the 'Pump Log' sheet. Each row is one daily reading for a specific pump station.
2. The summary panel shows total volume discharged, average daily flow, and pump utilisation across all stations.
3. Enter the pump ID, date, and location for each daily reading. Record the start and end hour meter readings.
4. Runtime Hours auto-calculates (end reading minus start). Enter the average flow rate (l/s) during the period.
5. Daily Volume (m³) auto-calculates: flow rate × runtime × 3.6 (converting l/s × hours to m³).
6. Record the groundwater level at the monitoring point and whether it's within the target drawdown range.
7. The Discharge Compliant column checks that daily volume doesn't exceed the permitted daily limit (column L).
8. Expand optional columns [+] for pH readings, turbidity, and settlement tank status.
Colour Key
| Light teal | Editable cells
| Dark navy | Headers
| Green | Within limits / compliant
| Amber | Approaching limit (>80% of permitted)
| Red | Exceeds limit / non-compliant
Tips
• Check your environmental permit for maximum daily discharge volumes and water quality limits — breach = prosecution.
• Record groundwater levels at the same time each day for consistency (recommend first thing in the morning).
• If turbidity or pH is outside limits, stop pumping immediately and check your settlement/treatment system.

## Pump Log
DEWATERING PUMP LOG
Total Vol (m³) |  | Avg Daily (m³) |  | Total Runtime (hrs) |  | Avg Flow (l/s) |  | Readings |  | Exceedances
4649.04 |  | 91.1576 |  | 112 |  | 11.34 |  | 5 |  | 5
▸ Optional Fields — Click [+] to expand
Pump ID | Date | Location | Start Hours | End Hours | Runtime (hrs) | Avg Flow (l/s) | Daily Vol (m³) | Cumul. Vol (m³) | GW Level (m bgl) | Permit Limit (m³) | Compliant? | Notes | pH | Turbidity (NTU) | Settlement Tank OK
DW-01 | 2026-02-10 | Excavation Sump — Zone A | 1240 | 1258 | 18 | 8.5 | 550.8 | 550.8 | 3.2 | 500 | OVER | Normal operation | 7.2 | 12 | Yes
DW-01 | 2026-02-11 | Excavation Sump — Zone A | 1258 | 1280 | 22 | 9.2 | 728.64 | 1279.44 | 2.8 | 500 | OVER | Increased inflow after rain | 7.1 | 18 | Yes
DW-02 | 2026-02-10 | Cofferdam — River Side | 520 | 544 | 24 | 12 | 1036.8 | 2316.24 | 4.5 | 800 | OVER | High river level — max pump rate | 7.4 | 8 | Yes
DW-02 | 2026-02-11 | Cofferdam — River Side | 544 | 568 | 24 | 12 | 1036.8 | 3353.04 | 4.1 | 800 | OVER |  | 7.3 | 10 | Yes
DW-01 | 2026-02-12 | Excavation Sump — Zone A | 1280 | 1304 | 24 | 15 | 1296 | 4649.04 | 2 | 500 | OVER | Heavy rainfall — volume exceeded permit | 6.9 | 35 | No
[5 empty] | 0 |  | 0
[5 empty] | 0 |  | 0
[5 empty] | 0 |  | 0
[5 empty] | 0 |  | 0
[5 empty] | 0 |  | 0
[5 empty] | 0 |  | 0
[5 empty] | 0 |  | 0
[5 empty] | 0 |  | 0
[5 empty] | 0 |  | 0
[5 empty] | 0 |  | 0
[5 empty] | 0 |  | 0
[5 empty] | 0 |  | 0
[5 empty] | 0 |  | 0
[5 empty] | 0 |  | 0
[5 empty] | 0 |  | 0
[5 empty] | 0 |  | 0
[5 empty] | 0 |  | 0
[5 empty] | 0 |  | 0
[5 empty] | 0 |  | 0
[5 empty] | 0 |  | 0
[5 empty] | 0 |  | 0
[5 empty] | 0 |  | 0
[5 empty] | 0 |  | 0
[5 empty] | 0 |  | 0
[5 empty] | 0 |  | 0
[5 empty] | 0 |  | 0
[5 empty] | 0 |  | 0
[5 empty] | 0 |  | 0
[5 empty] | 0 |  | 0
[5 empty] | 0 |  | 0
[5 empty] | 0 |  | 0
[5 empty] | 0 |  | 0
[5 empty] | 0 |  | 0
[5 empty] | 0 |  | 0
[5 empty] | 0 |  | 0
[5 empty] | 0 |  | 0
[5 empty] | 0 |  | 0
[5 empty] | 0 |  | 0
[5 empty] | 0 |  | 0
[5 empty] | 0 |  | 0
[5 empty] | 0 |  | 0
[5 empty] | 0 |  | 0
[5 empty] | 0 |  | 0
[5 empty] | 0 |  | 0
[5 empty] | 0 |  | 0
[5 empty] | 0 |  | 0

## Terms of Use (hidden)
EBRORA — TERMS OF USE
This template is provided free of charge by Ebrora (ebrora.com) for personal and professional use.
1. LICENCE: You may use this template for your own projects. You may not resell, redistribute, or claim authorship of this template.
2. NO WARRANTY: This template is provided "as is" without warranty of any kind. Ebrora accepts no liability for errors, omissions, or losses arising from use of this template.
3. INTELLECTUAL PROPERTY: All design, layout, branding, and content remain the intellectual property of Ebrora.
4. MODIFICATIONS: You may modify this template for your own use. Modified versions may not be distributed or sold.
5. ATTRIBUTION: If you share outputs generated using this template, attribution to Ebrora (ebrora.com) is appreciated but not required.
6. SUPPORT: For queries, feedback, or to report errors, contact support@ebrora.com.
For our full range of professional construction management tools, visit ebrora.com.