## Cover
EBRORA
ebrora.com
Earthworks Cut & Fill Tracker
Track earthworks volumes by zone with automatic cut/fill balance, bulking factors, and import/export requirement calculations.
This is a free template from Ebrora. For our full range of professional-grade construction management tools, visit ebrora.com
© Ebrora 2026 — All rights reserved

## Instructions
How to Use This Template
Step-by-Step Instructions
1. Go to the 'Cut & Fill Tracker' sheet. The mass-haul summary panel at the top shows total volumes and net balance.
2. Each row represents a zone or area of the site. Enter the zone ref, description, and area (m²).
3. Enter the average existing ground level and the design formation level for each zone.
4. The Depth of Cut or Fill auto-calculates (existing minus design). Positive = cut, negative = fill.
5. Volume (m³) auto-calculates as Area × Depth. Cut Volume and Fill Volume split automatically.
6. Enter the bulking factor (default 1.25 for clay, 1.10 for sand/gravel) to get the bulked volume for transport.
7. The Running Balance column shows the cumulative net position — surplus material available or deficit needing import.
8. Expand optional columns [+] for material type, disposal destination, and haulage distance.
Colour Key
| Light teal | Editable cells
| Dark navy | Headers
| Green | Net surplus — material available for re-use
| Red | Net deficit — import required
| Amber | Cut zone (material being removed)
Tips
• Bulking factors: Clay ~1.25, Sand/Gravel ~1.10, Rock ~1.40, Topsoil ~1.25. Always confirm with your geotech report.
• Re-use material on site wherever possible — it saves disposal costs and reduces vehicle movements.
• Update volumes weekly from surveyor's progress measurements to keep the mass-haul balance current.

## Cut & Fill Tracker
EARTHWORKS CUT & FILL TRACKER — MASS-HAUL SUMMARY
Total Cut (m³) |  | Total Fill (m³) |  | Net Balance (m³) |  | Balance Ratio |  | Total Bulked (m³) |  | Zones
3539 |  | 560 |  | 2979 |  | 86.34% |  | 5100.3 |  | 5
SURPLUS — Export/stockpile needed
▸ Optional Fields — Click [+] to expand
Zone Ref | Description / Location | Area (m²) | Existing Level (m) | Design Level (m) | Depth (m) | Cut Vol (m³) | Fill Vol (m³) | Bulking Factor | Bulked Vol (m³) | Running Balance (m³) | Notes | Material Type | Disposal / Source | Haul Dist (km)
Z-01 | Site Strip — Main Building Footprint | 2400 | 43.25 | 42.5 | 0.75 | 1800 | 0 | 1.25 | 2250 | 1800 | General site strip to formation | Topsoil | Stockpile Area A | 0.3
Z-02 | Pad Foundations — Grid A-D | 480 | 42.5 | 41.2 | 1.3 | 624 | 0 | 1.2 | 748.8 | 2424 | Clay excavation to fdn level | Clay | Stockpile Area B | 0.5
Z-03 | Access Road Formation | 1200 | 42.8 | 42.6 | 0.2 | 240 | 0 | 1.1 | 264 | 2664 | Shallow cut — granular subsoil | Sand/Gravel | Re-use on site | 0.2
Z-04 | Car Park — Level Up Area | 800 | 41.5 | 42.2 | -0.7 | 0 | 560 | 1.25 | 700 | 2104 | Fill required — use stockpiled material | Clay | From Stockpile B | 0.4
Z-05 | Attenuation Tank Excavation | 350 | 42.6 | 40.1 | 2.5 | 875 | 0 | 1.3 | 1137.5 | 2979 | Deep excavation — rock encountered | Rock | Off-site disposal | 12
[5 empty] | 0 | 0 | 0 |  | 0
[5 empty] | 0 | 0 | 0 |  | 0
[5 empty] | 0 | 0 | 0 |  | 0
[5 empty] | 0 | 0 | 0 |  | 0
[5 empty] | 0 | 0 | 0 |  | 0
[5 empty] | 0 | 0 | 0 |  | 0
[5 empty] | 0 | 0 | 0 |  | 0
[5 empty] | 0 | 0 | 0 |  | 0
[5 empty] | 0 | 0 | 0 |  | 0
[5 empty] | 0 | 0 | 0 |  | 0
[5 empty] | 0 | 0 | 0 |  | 0
[5 empty] | 0 | 0 | 0 |  | 0
[5 empty] | 0 | 0 | 0 |  | 0
[5 empty] | 0 | 0 | 0 |  | 0
[5 empty] | 0 | 0 | 0 |  | 0
[5 empty] | 0 | 0 | 0 |  | 0
[5 empty] | 0 | 0 | 0 |  | 0
[5 empty] | 0 | 0 | 0 |  | 0
[5 empty] | 0 | 0 | 0 |  | 0
[5 empty] | 0 | 0 | 0 |  | 0
[5 empty] | 0 | 0 | 0 |  | 0
[5 empty] | 0 | 0 | 0 |  | 0
[5 empty] | 0 | 0 | 0 |  | 0
[5 empty] | 0 | 0 | 0 |  | 0
[5 empty] | 0 | 0 | 0 |  | 0
[5 empty] | 0 | 0 | 0 |  | 0
[5 empty] | 0 | 0 | 0 |  | 0
[5 empty] | 0 | 0 | 0 |  | 0
[5 empty] | 0 | 0 | 0 |  | 0
[5 empty] | 0 | 0 | 0 |  | 0
[5 empty] | 0 | 0 | 0 |  | 0

## Terms of Use (hidden)
EBRORA — TERMS OF USE
This template is provided free of charge by Ebrora (ebrora.com) for personal and professional use.
1. LICENCE: You may use this template for your own projects. You may not resell, redistribute, or claim authorship of this template.
2. NO WARRANTY: This template is provided "as is" without warranty of any kind. Ebrora accepts no liability for errors, omissions, or losses arising from use of this template.
3. INTELLECTUAL PROPERTY: All design, layout, branding, and content remain the intellectual property of Ebrora.
4. MODIFICATIONS: You may modify this template for your own use. Modified versions may not be distributed or sold.
5. ATTRIBUTION: If you share outputs generated using this template, attribution to Ebrora (ebrora.com) is appreciated but not required.
6. SUPPORT: For queries, feedback, or to report errors, contact support@ebrora.com.
For our full range of professional construction management tools, visit ebrora.com.