## Cover
EBRORA
ebrora.com
Noise Assessment Record
Record and manage noise assessments across site — track exposure levels, action levels, control measures, and hearing protection requirements.
This is a free template from Ebrora. For our full range of professional-grade construction management tools, visit ebrora.com
© Ebrora 2026 — All rights reserved

## Instructions
How to Use This Template
Getting Started
1. | Go to the “Noise Assessment Record” tab. Each row records one noise assessment for a specific location, activity, or noise source.
2. | Enter the Date, Location/Activity (e.g. “Block A, Level 1 — concrete breaking”), and the Noise Source (e.g. “Hilti TE 70 breaker”).
3. | Record the Peak Level in dB(C) and the Daily Exposure level LEP,d in dB(A). These should be measured using a calibrated sound level meter or dosimeter.
4. | The Exposure Action Level is auto-calculated based on the LEP,d reading: Below 80 dB(A) = “Below Action Levels”, 80–84 dB(A) = “Lower Action Level”, 85+ dB(A) = “Upper Action Level”.
5. | Enter the Duration of Exposure in hours and describe the Control Measures in place (e.g. hearing protection zones, job rotation, quieter equipment, enclosures).
6. | Enter the assessor’s name in “Assessed By”.
7. | Expand optional columns for: Equipment Used (meter model), Operative(s) Exposed, RPE Required, RPE Type Issued, and Notes.
8. | The dashboard auto-calculates total assessments, counts at each action level, highest recorded level, average exposure, and RPE required count.
Noise Action Levels (Control of Noise at Work Regulations 2005)
• | Lower Exposure Action Value: Daily exposure LEP,d = 80 dB(A) or peak = 135 dB(C). Employer must: assess risk, make hearing protection available, provide information and training.
• | Upper Exposure Action Value: Daily exposure LEP,d = 85 dB(A) or peak = 137 dB(C). Employer must: reduce exposure, designate hearing protection zones, ensure hearing protection is worn, provide health surveillance.
• | Exposure Limit Value: Daily exposure LEP,d = 87 dB(A) or peak = 140 dB(C). Must not be exceeded (taking hearing protection into account).
Colour Key
• | Light teal cells = User input / editable fields.
• | Dark navy headers = Column headers. Do not edit.
• | Green in Action Level = Below action levels (<80 dB).
• | Amber in Action Level = Lower Action Level (80–84 dB).
• | Red in Action Level = Upper Action Level (85+ dB).
• | Red in Peak Level = Peak exceeds 137 dB(C) (Upper Action Value for peak).
• | Amber/Red row highlight matches the Action Level for quick visual scanning.
Tips
• | Common construction noise sources: concrete breakers (100–115 dB), angle grinders (95–105 dB), circular saws (90–100 dB), piling rigs (85–110 dB). Always measure — don’t guess.
• | Where the Upper Action Level is reached, designate the area as a Hearing Protection Zone with signage. Hearing protection must be worn — it’s not optional above 85 dB(A).
• | Review assessments whenever work methods, equipment, or exposure duration change. A one-off assessment is not sufficient for a dynamic construction site.

## Noise Assessment Record
NOISE ASSESSMENT RECORD |  |  |  | Total Assessments: | 5 |  | Highest LEP,d dB(A): | 102
|  |  |  | Upper Action (≥85 dB): | 3 |  | Lower Action (80–84 dB): | 1
|  |  |  | Below Action (<80 dB): | 1 |  | Avg LEP,d dB(A): | 90
|  |  |  | Peak >137 dB(C): | 1 |  | RPE Required: | 4
|  |  |  | Avg Duration (hrs): | 5.8
▸ Optional Fields — Click [+] to expand
Assessment No. | Date | Location / Activity | Noise Source | Peak dB(C) | LEP,d dB(A) | Exposure Action Level | Duration (hrs) | Control Measures | Assessed By | Equipment Used | Operative(s) Exposed | RPE Required | RPE Type Issued | Notes
1 | 2026-03-16 | Block A, Ground Floor — Concrete breaking to existing slab | Hilti TE 70-ATC Breaker | 132 | 102 | Upper Action Level | 6 | Hearing protection zone established (10m radius). Mandatory ear defenders. Job rotation — max 2hr stints. Noise barriers erected. | M. Davies | Casella CEL-632 SLM | 2x demolition operatives, 3x adjacent trades | Yes | 3M Peltor X5A ear defenders (SNR 37 dB) | Assessed during peak breaking activity.
2 | 2026-03-16 | Block B, Level 1 — M&E containment installation | Makita angle grinder (cutting steel tray) | 128 | 94 | Upper Action Level | 4 | Hearing protection available. Cutting limited to designated area with screens. Damping mat under workpiece. | M. Davies | Casella CEL-632 SLM | 1x M&E fitter, 2x adjacent operatives | Yes | Moldex M6 ear plugs (SNR 35 dB) | Intermittent cutting — actual exposure lower than continuous equivalent.
3 | 2026-03-17 | External — Piling mat, CFA piling operations | Soilmec SR-40 CFA Piling Rig | 125 | 82 | Lower Action Level | 8 | Hearing protection zone 15m radius signed. Ear defenders available at zone boundary. Banksman and site staff briefed. | M. Davies | Casella CEL-632 SLM | 1x rig operator, 1x banksman, 2x ground workers | Yes | 3M Peltor Optime III (SNR 35 dB) | Lower action level — hearing protection made available but not mandatory. Health surveillance offered.
4 | 2026-03-18 | Block A, Level 2 — General fit-out works | General background (multiple trades) | 108 | 74 | Below Action Levels | 8 | No specific controls required. Background monitoring only. Noise levels below lower action value. | M. Davies | Casella CEL-632 SLM | General workforce | No |  | Routine monitoring to confirm levels remain below action values during fit-out phase.
5 | 2026-03-19 | External — South boundary, concrete saw cutting kerbs | Stihl TS 500i Cutquik Saw | 138 | 98 | Upper Action Level | 3 | Hearing protection zone 10m radius. Mandatory ear defenders for operator and spotter. Wet cutting to reduce dust and dampen noise. Restricted to 2hr continuous use. | M. Davies | Casella CEL-632 SLM | 1x operative, 1x spotter | Yes | 3M Peltor X5A ear defenders (SNR 37 dB) | Peak of 138 dB(C) exceeds upper peak action value of 137 dB(C). Operator briefed on exposure limits.

## Terms of Use (hidden)
EBRORA — TERMS OF USE
This template is provided free of charge by Ebrora (ebrora.com) for personal and professional use.
1. LICENCE: You may use this template for your own projects. You may not resell, redistribute, or claim authorship of this template.
2. NO WARRANTY: This template is provided "as is" without warranty of any kind. Ebrora accepts no liability for errors, omissions, or losses arising from use of this template.
3. INTELLECTUAL PROPERTY: All design, layout, branding, and content remain the intellectual property of Ebrora.
4. MODIFICATIONS: You may modify this template for your own use. Modified versions may not be distributed or sold.
5. ATTRIBUTION: If you share outputs generated using this template, attribution to Ebrora (ebrora.com) is appreciated but not required.
6. SUPPORT: For queries, feedback, or to report errors, contact support@ebrora.com.
For our full range of professional construction management tools, visit ebrora.com.