## Cover
EBRORA
ebrora.com
Edge Protection Inspection Log
Inspect and manage all edge protection on site — track guardrails, barriers, netting, toe boards, and remedial actions in one register.
This is a free template from Ebrora. For our full range of professional-grade construction management tools, visit ebrora.com
© Ebrora 2026 — All rights reserved

## Instructions
How to Use This Template
Getting Started
1. | Go to the “Edge Protection Log” tab. Each row records one inspection of one edge protection installation.
2. | Enter the Date and the Location / Ref of the edge protection (e.g. “Block A, Level 2, North Elevation, EP-04”).
3. | Select the Edge Protection Type: Guardrail, Handrail, Barrier, Netting, Airbag, Heras Fencing, Scaffold Guard, or Other.
4. | Enter the Height of Drop in metres — this is the unprotected fall distance the edge protection is guarding against.
5. | Work through the three check columns: Top Rail Secure, Mid Rail/Infill Secure, and Toe Board in Place. Select Yes or No for each.
6. | Set the Overall Verdict: Pass (fit for purpose), Fail (must be barriered off immediately), or Remedial Work Required (minor issues to fix).
7. | Enter the inspector’s name. Under the Work at Height Regulations 2005, edge protection must be inspected by a competent person at suitable intervals.
8. | Expand the optional columns for: Installed By, Installation Date, Next Inspection Due, Defects Found, Remedial Action, and Notes.
9. | The dashboard auto-calculates pass rate, failed checks, outstanding remedials, type breakdown, and flags drops over 2m.
Colour Key
• | Light teal cells = User input / editable fields.
• | Dark navy headers = Column headers. Do not edit.
• | Verdict: Green = Pass, Amber = Remedial Work Required, Red = Fail.
• | Red cell in any Y/N check column = “No” — that element has failed.
• | Full-row red highlight = Overall Verdict is “Fail”.
• | Amber cell in Height of Drop = Drop exceeds 2m (higher-risk location).
• | Red cell in Next Inspection Due = Overdue for re-inspection.
Tips
• | Under the Work at Height Regulations 2005, edge protection must include a top rail at a minimum of 950mm, a mid rail or suitable infill, and a toe board of at least 150mm height. Check all three on every inspection.
• | Any fall from height — even below 2m — can cause serious injury. Don’t assume low-level edges are low-risk. Inspect them all.
• | Failed edge protection must be barriered off with “DANGER — NO ACCESS” signage immediately. No person may work at or near the unprotected edge until it is made safe.

## Edge Protection Log
EDGE PROTECTION INSPECTION LOG |  |  |  | Total Inspections: | 5 |  | Pass Rate: | 60%
|  |  |  | Pass: | 3 | Remedial: | 1 | Fail: | 1
|  |  |  | Failed Checks (any No): | 3 |  | Outstanding Remedials: | 1
|  |  |  | Guardrail: | 2 | Barrier: | 1 | Netting: | 1
|  |  |  | Avg Drop (m): | 6.42 |  | Drops >2m: | 4
▸ Optional Fields — Click [+] to expand
Inspection No. | Date | Location / Ref | EP Type | Drop Height (m) | Top Rail Secure | Mid Rail / Infill OK | Toe Board in Place | Overall Verdict | Inspected By | Installed By | Installation Date | Next Inspection Due | Defects Found | Remedial Action | Notes
1 | 2026-03-16 | Block A, Level 2, North Elevation, EP-01 | Guardrail | 6.5 | Yes | Yes | Yes | Pass | K. Price | Apex Scaffolding Ltd | 2026-03-10 | 2026-03-23 |  |  | Proprietary Combisafe system. Top rail 1050mm, mid rail at 500mm.
2 | 2026-03-16 | Block B, Stairwell Opening, Level 1, EP-05 | Barrier | 3.2 | Yes | Yes | No | Remedial Work Required | K. Price | Main Contractor | 2026-03-12 | 2026-03-23 | Toe board missing on south side of opening. Possibly displaced during M&E work. | Source and install replacement toe board. Brief M&E subcontractor on edge protection policy. | Temporary barrier tape applied as interim measure. Toe board to be fitted by end of shift.
3 | 2026-03-17 | Block C, Roof Level, Perimeter, EP-08 | Guardrail | 12 | Yes | Yes | Yes | Pass | K. Price | Apex Scaffolding Ltd | 2026-03-08 | 2026-03-24 |  |  | Full perimeter edge protection to roof level. Wind loading checked. All fixings secure.
4 | 2026-03-18 | Lift Shaft LS-01, All Levels, EP-10 | Netting | 9 | No | No | Yes | Fail | K. Price | SafeNet Ltd | 2026-03-05 | 2026-03-19 | Safety net detached from 2 anchor points on level 3. Top rail of shaft guard bent and no longer secure. Mid rail displaced. | Area barriered NO ACCESS. SafeNet called to re-tension net and replace damaged guardrail components. Re-inspect before use. | Failed — critical. Lift shaft access prohibited on all levels until fixed. Escalated to site manager.
5 | 2026-03-20 | External Staircase S1, Landing Level 2, EP-12 | Handrail | 1.4 | Yes | Yes | Yes | Pass | K. Price | SiteSafe Scaffolding Ltd | 2026-03-14 | 2026-03-27 |  |  | Lower-level drop. Handrail and infill mesh in good condition.

## Terms of Use (hidden)
EBRORA — TERMS OF USE
This template is provided free of charge by Ebrora (ebrora.com) for personal and professional use.
1. LICENCE: You may use this template for your own projects. You may not resell, redistribute, or claim authorship of this template.
2. NO WARRANTY: This template is provided "as is" without warranty of any kind. Ebrora accepts no liability for errors, omissions, or losses arising from use of this template.
3. INTELLECTUAL PROPERTY: All design, layout, branding, and content remain the intellectual property of Ebrora.
4. MODIFICATIONS: You may modify this template for your own use. Modified versions may not be distributed or sold.
5. ATTRIBUTION: If you share outputs generated using this template, attribution to Ebrora (ebrora.com) is appreciated but not required.
6. SUPPORT: For queries, feedback, or to report errors, contact support@ebrora.com.
For our full range of professional construction management tools, visit ebrora.com.