## Cover
EBRORA
ebrora.com
Motor / Drive Schedule
Pair every motor with its starter or drive — capture ratings, locations, rotation checks, and commissioning status in one master schedule.
This is a free template from Ebrora. For our full range of professional-grade construction management tools, visit ebrora.com
© Ebrora 2026 — All rights reserved

## Instructions
How to Use This Template
Template Layout
This schedule uses a two-panel design. The LEFT panel covers motor details (tag, rating, speed, location). The RIGHT panel covers the paired starter or drive (type, tag, fed from). An overall commissioning status ties both together.
Getting Started
1. | Go to the 'Motor Drive Schedule' sheet. Each row represents one motor and its associated starter/drive.
2. | Enter the Motor Tag (e.g., M-101, M-201) and a brief description of the driven equipment (e.g., Raw Water Pump P1).
3. | Fill in the motor rating (kW), voltage, speed (RPM), and location from the light teal input cells.
4. | In the Drive/Starter panel, select the start method (DOL, Star-Delta, VSD, Soft Start) and enter the drive/starter tag and supply source.
5. | Track rotation check (Correct/Incorrect/Not Checked) and overall commissioning status (Not Started → In Progress → Complete).
6. | The dashboard auto-calculates totals, commissioning %, and a breakdown by drive type.
Optional Fields
7. | Click [+] to expand: Motor Frame Size, Manufacturer, FLC (A), and Insulation Class — useful for detailed motor data sheets and procurement.
Colour Key
| Light Teal cells | Editable — enter your data here
| Dark Navy headers | Do not edit — column headings
| Teal band | Panel separator — Motor Details vs Drive/Starter Details
| Green | Commissioned / Rotation Correct
| Amber | In Progress / Not Checked
| Red | Not Started / Rotation Incorrect
Tips
• | Filter by Start Method to generate VSD-specific commissioning lists — VSDs usually need separate parameter setting and tuning.
• | Use the Rotation Check column to ensure every motor has been bump-tested before sustained running. Flag 'Incorrect' items for immediate attention.
• | Cross-reference Motor Tags with your Cable Pulling Schedule (Template 41) and Termination Register (Template 46) for full traceability.

## Motor Drive Schedule
MOTOR / DRIVE SCHEDULE — COMMISSIONING DASHBOARD
Total Motors: | -492 | Commissioned: | 1 | In Progress: | 2 | Not Started: | 1 | Comm. %: | 0%
DOL: | 1 | Star-Delta: | 1 | VSD: | 1 | Soft Start: | 1 | Total kW: | 60.25
MOTOR DETAILS | [6 empty] | DRIVE / STARTER DETAILS |  |  |  | COMMISSIONING |  |  | ▸ Optional [+]
Motor Tag | Description | Rating (kW) | Voltage (V) | Speed (RPM) | Location / Area | Duty | Drive/Starter Tag | Start Method | Fed From | Cable Tag | Rotation Check | Comm. Status | Notes | Frame Size | Manufacturer | FLC (A) | Insulation Class
M-101 | Raw Water Pump P1 | 37 | 415 | 1475 | Pump House PH-01 | Duty | VSD-101 | VSD | MCC-01 Way 3 | CB-001 | Correct | Complete |  | D200L | ABB | 68 | Class F
M-102 | Raw Water Pump P2 | 37 | 415 | 1475 | Pump House PH-01 | Standby | VSD-102 | VSD | MCC-01 Way 4 | CB-006 | Correct | Complete |  | D200L | ABB | 68 | Class F
M-201 | Sludge Transfer Pump SP1 | 15 | 415 | 1460 | Sludge Building | Duty | SS-201 | Soft Start | MCC-02 Way 1 | CB-010 | Not Checked | In Progress | Awaiting VSD parameter setup | D160M | WEG | 28.5 | Class F
M-301 | AHU-01 Supply Fan | 7.5 | 415 | 1440 | Plant Room | Continuous | DS-301 | Star-Delta | DB-03A Way 5 | CB-003 | Correct | In Progress | Running on timer — BMS link pending | D132M | Siemens | 14.8 | Class F
M-401 | Chemical Dosing Pump DP-201 | 0.75 | 415 | 2880 | Chemical Dosing Room | Duty | CT-401 | DOL | DB-05 Way 2 | CB-015 | Not Checked | Not Started |  | D80 | Grundfos | 1.7 | Class B

## Terms of Use (hidden)
EBRORA — TERMS OF USE
This template is provided free of charge by Ebrora (ebrora.com) for personal and professional use.
1. LICENCE: You may use this template for your own projects. You may not resell, redistribute, or claim authorship of this template.
2. NO WARRANTY: This template is provided "as is" without warranty of any kind. Ebrora accepts no liability for errors, omissions, or losses arising from use of this template.
3. INTELLECTUAL PROPERTY: All design, layout, branding, and content remain the intellectual property of Ebrora.
4. MODIFICATIONS: You may modify this template for your own use. Modified versions may not be distributed or sold.
5. ATTRIBUTION: If you share outputs generated using this template, attribution to Ebrora (ebrora.com) is appreciated but not required.
6. SUPPORT: For queries, feedback, or to report errors, contact support@ebrora.com.
For our full range of professional construction management tools, visit ebrora.com.