## Cover
EBRORA
ebrora.com
Coating / Painting Inspection Record
Record surface preparation grades, coating application details, and DFT measurements with automatic compliance checking against specification targets.
This is a free template from Ebrora. For our full range of professional-grade construction management tools, visit ebrora.com
© Ebrora 2026 — All rights reserved

## Instructions
How to Use This Template
Step-by-Step Instructions
1. Go to the 'Coating Inspection' sheet. The teal stage-band headers show the three inspection phases: Surface Prep → Coating Application → Final Inspection.
2. The summary panel (rows 2–5) shows live pass/fail counts and the DFT compliance rate across all inspected items.
3. Enter each element's reference, description, and coating system specification (e.g. 'Primer + MIO + PU Topcoat').
4. Record the surface preparation method and grade achieved (e.g. Sa 2½ per ISO 8501-1).
5. Enter the target DFT (from the coating spec) and the actual DFT measured. The DFT % column and Pass/Fail calculate automatically.
6. A result of PASS means actual DFT ≥ target. UNDER means actual < 90% of target. MARGINAL means 90–99% of target.
7. Expand optional columns [+] for environmental conditions: ambient temp, RH, dew point, and steel temp.
8. Filter by Result to quickly find items needing re-coating or additional coats.
Colour Key
| Light teal cells | Editable — enter your data here
| Dark navy headers | Do not edit — column headers
| Teal band | Stage group header — Surface Prep / Coating / Inspection
| Green fill | PASS — DFT meets or exceeds target
| Amber fill | MARGINAL — DFT is 90–99% of target
| Red fill | UNDER — DFT below 90% of target
Tips
• Always check environmental conditions before applying coatings — most specs require steel temp ≥3°C above dew point and RH below 85%.
• DFT readings should be the average of multiple spot measurements per the coating manufacturer's data sheet.
• Keep a photographic record alongside this log for any areas requiring re-preparation or additional coats.

## Coating Inspection
COATING / PAINTING INSPECTION RECORD
Total Items |  | Inspected |  | Pass |  | Marginal |  | Under/Fail |  | DFT Compliance
5 |  | 51 |  | 3 |  | 1 |  | 1 |  | 5.882%
IDENTIFICATION |  | SURFACE PREPARATION |  | COATING APPLICATION |  |  |  | FINAL INSPECTION |  |  |  | ▸ Optional — Environmental Conditions
Item Ref | Element / Area | Prep Method | Grade Achieved | Coating System | Date Applied | Target DFT (µm) | Actual DFT (µm) | DFT % of Target | Result | Inspector | Notes | Ambient Temp (°C) | RH (%) | Dew Point (°C) | Steel Temp (°C)
CI-001 | Steel Column C1 | Blast Cleaning | Sa 2½ | Zinc Phosphate Primer + PU Topcoat | 2026-02-12 | 250 | 265 | 106% | PASS | M. Evans | First coat system complete | 12 | 62 | 4 | 14
CI-002 | Beam B3 — Bottom Flange | Blast Cleaning | Sa 2½ | Intumescent 60min + Topcoat | 2026-02-13 | 1200 | 1180 | 98.33% | MARGINAL | M. Evans | Marginal — additional spot coat applied | 14 | 58 | 5 | 16
CI-003 | Handrail HR-04 | Power Tool Cleaning | St 3 | Zinc-Rich Primer + Alkyd Topcoat | 2026-02-14 | 200 | 210 | 105% | PASS | J. Patel |  | 11 | 65 | 3 | 13
CI-004 | Pipe Bridge PB-02 | Blast Cleaning | Sa 2½ | Epoxy MIO + PU Topcoat | 2026-02-15 | 300 | 245 | 81.67% | UNDER | J. Patel | Below spec — re-coat required | 10 | 70 | 2 | 12
CI-005 | Tank T1 External Shell | Blast Cleaning | Sa 3 | Zinc Silicate + Epoxy + PU | 2026-02-17 | 350 | 362 | 103.4% | PASS | M. Evans | Spec requires Sa 3 — achieved | 13 | 55 | 4 | 15

## Terms of Use (hidden)
EBRORA — TERMS OF USE
This template is provided free of charge by Ebrora (ebrora.com) for personal and professional use.
1. LICENCE: You may use this template for your own projects. You may not resell, redistribute, or claim authorship of this template.
2. NO WARRANTY: This template is provided "as is" without warranty of any kind. Ebrora accepts no liability for errors, omissions, or losses arising from use of this template.
3. INTELLECTUAL PROPERTY: All design, layout, branding, and content remain the intellectual property of Ebrora.
4. MODIFICATIONS: You may modify this template for your own use. Modified versions may not be distributed or sold.
5. ATTRIBUTION: If you share outputs generated using this template, attribution to Ebrora (ebrora.com) is appreciated but not required.
6. SUPPORT: For queries, feedback, or to report errors, contact support@ebrora.com.
For our full range of professional construction management tools, visit ebrora.com.