## Cover
EBRORA
ebrora.com
Material Approvals Register
Track every material submittal from first submission through technical review and formal approval — pipe classes, concrete mixes, coatings and more.
This is a free template from Ebrora. For our full range of professional-grade construction management tools, visit ebrora.com
© Ebrora 2026 — All rights reserved

## Instructions
How to Use This Template — Material Approvals Register
Step-by-Step Instructions
1. | Go to the 'Material Approvals' sheet. Enter the Project Name and Contract Number in the info strip at the top.
2. | Each submittal is automatically assigned a sequential reference (MAR-001, MAR-002, etc.) when a Product Name is entered in column C.
3. | Enter the Submittal Date in column B — the date the product datasheet or sample was formally submitted for approval.
4. | Enter the Product Name in column C. Be specific: include manufacturer, product reference, grade, standard and size where applicable.
5. | Select the Material Category from the dropdown in column D to allow filtering by material type across the project.
6. | Enter the Specification Reference in column E — the spec clause, pipe class, mix design reference, or drawing note the product must satisfy.
7. | Record the Supplier or Manufacturer in column F.
8. | Use the Status dropdown (column G) to track the approval: Submitted, Under Review, Approved, Conditionally Approved, Rejected, or Superseded.
9. | Enter the Review Date (column H) and Approval Date (column I) as these milestones are reached. Column J calculates days since submission.
10. | Use the Notes column (column K) for conditions of approval, resubmission requirements, or cross-references to alternative products. Expand Optional Columns L–O for datasheet refs, test reports and file links.
Colour Key
Approved — Product is formally accepted for use on this project.
Conditionally Approved — Approved subject to conditions stated in Notes. Check before ordering.
Under Review — Submittal received and being assessed by designer or client.
Rejected — Product does not meet specification. Do not order or use.
Superseded — Replaced by a later submittal. Retained for audit record only.
Light teal cells — User input / editable fields.
Tips
* | Submit materials for approval at least 6 weeks before the planned installation date. Designers typically need 2–3 weeks for review, and you may need to resubmit if the first submission is rejected.
* | A Conditionally Approved status must be treated carefully — check the conditions in the Notes column before placing an order. Common conditions include: specific grade or variant only, limited to one application, requires third-party test cert at delivery.
* | Once a material is Approved, attach the approval letter or email to the physical file and cross-reference it in the delivery records. The approval is specific to the product submitted — substitutions need a new submittal.

## Material Approvals
Project Name: |  | [Enter Project Name] |  |  |  | Contract No: |  | [Contract No] |  |  | ▸ Optional Fields — Click [+] to expand
MAR Ref | Submittal Date | Product Name / Description | Material Category | Specification Reference | Supplier / Manufacturer | Status | Review Date | Approval Date | Days Since Submission | Notes / Approval Conditions | Datasheet Ref | Test Report Ref | Alternative To | File Path / Link
MAR-001 | 2025-01-08 | Ductile Iron Pipe — DN150–DN600, Class K9, Flanged/Spigot to BS EN 545 | Pipework & Fittings | WRC-SP-003 Cl.4.2 / BS EN 545 | Saint-Gobain PAM UK | Approved | 2025-01-22 | 2025-01-29 |  | Approved for all sizes DN150–DN600. CE Declaration required with each delivery. | PAM-TDS-K9-2024
MAR-002 | 2025-01-15 | C40/50 Concrete Mix Design — OPC 350kg, 20mm aggregate, pump mix | Concrete & Reinforcement | WRC-SP-007 / BS 8500-1 | Aggregate Industries | Approved | 2025-01-25 | 2025-02-01 |  | Mix design AI-40M-0034 approved. Cube testing regime — 3 cubes per 50m³ pour. | AI-MD-40M-0034 | AI-LAB-2025-001
MAR-003 | 2025-01-20 | Epoxy Coating — Internal Pipe & Fitting Lining, 250μm DFT | Coatings & Linings | WRC-SP-011 Cl.6.3 / AS/NZS 4020 | Jotun Coatings Ltd | Conditionally Approved | 2025-02-03 | 2025-02-10 | 428 | Approved for potable water contact — condition: DFT holiday test at 67V/μm per EN ISO 29601. | Jotun-Jotafloor-TDS | Jotun-WRC-WRAS-2025
MAR-004 | 2025-02-05 | HDPE Membrane — 2mm thick, smooth, for tank base waterproofing | Waterproofing | WRC-SP-014 Cl.8.1 | Sika Ltd | Under Review |  |  | 412 | Awaiting designer review. Sika Sikaplan WP-2mm submitted. | Sika-WP2mm-TDS
MAR-005 | 2025-02-18 | High-Build Solvent-Free Epoxy Lining — Potable Water Grade, 400μm DFT | Coatings & Linings | WRC-SP-011 Cl.6.4 / BS 6920 | Belzona (UK) Ltd | Rejected | 2025-03-01 |  |  | Rejected — product not WRAS-approved for potable water service. Resubmittal required with WRAS cert. | Belzona-1111-TDS
TOTAL | 5 | APPROVED | 3 | UNDER REVIEW | 1 | REJECTED | 1 | APPROVAL RATE | 60%
Formulas:
Days Since Submission = IF(AND([Submittal Date]<>"",[Status]<>"Approved",[Status]<>"Rejected"),TODAY()-[Submittal Date],"")

## Terms of Use (hidden)
EBRORA — TERMS OF USE
This template is provided free of charge by Ebrora (ebrora.com) for personal and professional use.
LICENCE: You may use this template for your own projects. You may not resell, redistribute, or claim authorship of this template.
NO WARRANTY: This template is provided "as is" without warranty of any kind. Ebrora accepts no liability for errors, omissions, or losses arising from use of this template.
INTELLECTUAL PROPERTY: All design, layout, branding, and content remain the intellectual property of Ebrora.
MODIFICATIONS: You may modify this template for your own use. Modified versions may not be distributed or sold.
ATTRIBUTION: If you share outputs generated using this template, attribution to Ebrora (ebrora.com) is appreciated but not required.
SUPPORT: For queries, feedback, or to report errors, contact support@ebrora.com.
For our full range of professional construction management tools, visit ebrora.com.