## TIMBER FRAME ERECTION RECORD LO
ebrora.com
TIMBER FRAME ERECTION RECORD LOG
Ref: TRADA guidance; BS EN 1995 (Eurocode 5); STA Technical Standards
Project: |  |  |  | Prepared By: |  |  |  | Rev:
No. | Date | Panel / Frame Ref | Plot / Location | Floor Level | Manufacturer | Delivery Date | Moisture Content (%) | Fixings As Design? (Yes/No) | Bracing As Design? (Yes/No) | Plumb & Level OK? (Yes/No) | Weather Protection Applied? (Yes/No) | Erected By | Inspected By | Status | Comments
1
2
3
4
5
6
7
8
9
10
11
12
13
14
15
16
17
18
19
20
21
22
23
24
25
SUMMARY
Total Panels: |  | 0
Approved: |  | 0
Defective: |  | 0

## Instructions
ebrora.com
INSTRUCTIONS — TIMBER FRAME ERECTION RECORD LOG
How to Use
1. Record every timber frame panel/section erected.
2. Check moisture content — must be below 19% before cladding.
3. Verify fixings, bracing, and plumb/level against design.
4. Weather protection critical — flag red if not applied.
References:
BS EN 1995 — Eurocode 5
STA Technical Standards