## BITUMINOUS LAYING TEMPERATURE L
ebrora.com
BITUMINOUS LAYING TEMPERATURE LOG
Ref: SHW Series 900; BS 594987; PD 6691
Project: |  |  |  | Prepared By: |  |  |  | Rev:
No. | Date | Location / Chainage | Layer Type | Material Designation | Mix Design Ref | Delivery Ticket No. | Delivery Temp (°C) | Laying Temp (°C) | Compaction Temp (°C) | Ambient Temp (°C) | Wind Conditions | Layer Thickness (mm) | Rolling Pattern Followed? (Yes/No) | Core / Test Ref | Result (Pass/Fail) | Comments
1
2
3
4
5
6
7
8
9
10
11
12
13
14
15
16
17
18
19
20
21
22
23
24
25
SUMMARY
Total Loads: |  | 0
Pass: |  | 0
Fail: |  | 0

## Instructions
ebrora.com
INSTRUCTIONS — BITUMINOUS LAYING TEMPERATURE LOG
How to Use This Template
1. Record temperature data for every bituminous material delivery and laying operation.
2. Material must arrive within specified temperature ranges per SHW/BS 594987.
3. Laying and compaction temps must also be within limits.
4. Do not lay when ambient temp is below 0°C or on a wet surface.
References:
SHW Series 900 — Road Pavements
BS 594987 — Asphalt for Roads