## FORMWORK STRIKING TIME RECORD
ebrora.com
FORMWORK STRIKING TIME RECORD
Ref: BS EN 13670; BS 8110 (historical); Structural Engineer's requirements; CIRIA R136
Project: |  |  |  | Prepared By: |  |  |  | Rev:
No. | Date Poured | Pour Ref | Element / Location | Concrete Grade | Cement Type | Air Temp at Pour (°C) | Min Striking Strength Required (N/mm²) | Cube Test Ref | Cube Result (N/mm²) | Strength Achieved? (Yes/No) | Date Struck | Age at Striking (days) | Authorised By | Comments
1
2
3
4
5
6
7
8
9
10
11
12
13
14
15
16
17
18
19
20
21
22
23
24
25
SUMMARY
Total Pours: |  | 0
Strength Achieved: |  | 0
Not Achieved: |  | 0

## Instructions
ebrora.com
INSTRUCTIONS — FORMWORK STRIKING TIME RECORD
How to Use
1. Record every concrete pour with striking time requirements.
2. Do not strike formwork until required strength is confirmed.
3. Age at striking auto-calculates from pour and strike dates.
References:
BS EN 13670 — Execution of Concrete Structures
CIRIA R136 — Formwork Striking Times