## Spill Kit Log
ebrora.com
SPILL KIT INSPECTION LOG
Ref: Environmental Protection Act 1990; Water Resources Act 1991; CIRIA C741
Project: |  |  |  | Environmental Mgr: |  |  |  |  | Rev:
No. | Date | Spill Kit ID / Ref | Location | Spill Kit Type | Absorbent Pads Stocked? (Yes/No) | Absorbent Socks / Booms OK? (Yes/No) | Disposal Bags Present? (Yes/No) | PPE (Gloves / Goggles) Present? (Yes/No) | Drain Covers / Mats Present? (Yes/No) | Kit Accessible & Signposted? (Yes/No) | Overall Status (Pass/Fail) | Defects / Actions / Items Restocked | Inspected By
1
2
3
4
5
6
7
8
9
10
11
12
13
14
15
16
17
18
19
20
21
22
23
24
25
SUMMARY
Total Kits Inspected: |  | 0
Pass: |  | 0
Fail: |  | 0

## Instructions
ebrora.com
INSTRUCTIONS — Spill Kit Inspection Log
How to Use This Template
1. Identify all spill kit locations on site and assign a unique ID.
2. Inspect each kit weekly or as required by the CEMP.
3. Check absorbent pads, socks/booms, disposal bags, PPE, and drain covers.
4. Confirm the kit is accessible and signposted.
5. Select Pass or Fail — failed kits must be restocked immediately.
6. Record all items restocked or defects in the Comments column.
Spill Kit Types:
General Purpose — absorbs oil, water, chemicals (grey pads)
Oil Only — absorbs hydrocarbons, repels water (white pads)
Chemical / Hazmat — for aggressive chemicals and acids
Universal — absorbs all liquids
References:
Environmental Protection Act 1990
Water Resources Act 1991
CIRIA C741 — Environmental Good Practice on Site
Oil Storage Regulations 2001