## Waste Register
ebrora.com
WASTE TRANSFER NOTE REGISTER
Ref: Environmental Protection Act 1990 s.34; Waste (England and Wales) Regulations 2011; Hazardous Waste Regulations 2005
Project: |  |  |  | Waste Manager: |  |  |  | Site Waste Reg No.:
No. | Date of Removal | WTN / Consignment Note Ref | Waste Description | EWC Code | Hazardous? (Yes/No) | Quantity (Tonnes) | Container Type | Waste Carrier Name | Carrier Licence No. | Vehicle Reg | Receiving Facility | Facility Permit No. | Destination (Landfill/Recycle/ Recovery/Transfer) | WTN Returned? (Yes/No) | Consignment Note Returned? (Yes/No/N/A) | Comments
1
2
3
4
5
6
7
8
9
10
11
12
13
14
15
16
17
18
19
20
21
22
23
24
25
SUMMARY
Total Removals: |  | 0
Total Tonnage: |  | 0
Hazardous Waste: |  | 0
Recycled / Recovered: |  | 0
Landfill: |  | 0
WTNs Outstanding: |  | 0
Diversion from Landfill %:

## Instructions
ebrora.com
INSTRUCTIONS — Waste Transfer Note Register
How to Use This Template
1. Record every waste removal from site with the WTN or consignment note reference.
2. Describe the waste and enter the European Waste Catalogue (EWC) code.
3. Flag hazardous waste — this requires a consignment note, not just a WTN.
4. Record carrier details (name, licence, vehicle) and receiving facility (name, permit).
5. Select the destination type from the dropdown.
6. Confirm that the signed WTN and/or consignment note has been returned.
7. Outstanding WTNs are flagged red — these must be chased and filed.
8. Diversion from landfill percentage is calculated automatically.
Document Retention:
WTNs must be kept for minimum 2 years.
Hazardous waste consignment notes must be kept for minimum 3 years.
References:
Environmental Protection Act 1990, Section 34 — Duty of Care
Waste (England and Wales) Regulations 2011
Hazardous Waste (England and Wales) Regulations 2005
CIRIA C715 — Environmental Good Practice on Site (4th edition)