## Monitoring Log
ebrora.com
ATMOSPHERIC MONITORING LOG — CONFINED SPACES
Ref: Confined Spaces Regulations 1997; HSE INDG258; BS 6164
Project: |  |  |  | Confined Space ID:
Permit No.: |  |  |  | Gas Monitor ID: |  |  |  |  | Calibration Due:
No. | Date | Time | Monitored By | O₂ (%vol) (19.5–23.5%) | LEL (%) (<10%) | CO (ppm) (<20ppm) | H₂S (ppm) (<5ppm) | CO₂ (ppm) (<5000ppm) | Other Gas (specify) | Reading | Temp (°C) | Overall Result (Safe/Unsafe) | Action Taken / Comments | Entry Authorised? (Yes/No)
1
2
3
4
5
6
7
8
9
10
11
12
13
14
15
16
17
18
19
20
21
22
23
24
25
SAFE ATMOSPHERIC LIMITS
Gas |  | Safe Range |  | Alarm Level
Oxygen (O₂) |  | 19.5% – 23.5% |  | <19.5% or >23.5%
LEL (Flammable Gas) |  | <10% LEL |  | ≥10% LEL
Carbon Monoxide (CO) |  | <20 ppm |  | ≥20 ppm
Hydrogen Sulphide (H₂S) |  | <5 ppm |  | ≥5 ppm
Carbon Dioxide (CO₂) |  | <5,000 ppm |  | ≥5,000 ppm
SUMMARY
Total Readings: |  | 0
Safe: |  | 0
Unsafe: |  | 0

## Instructions
ebrora.com
INSTRUCTIONS — Atmospheric Monitoring Log
How to Use This Template
1. Record the confined space ID, permit number, and gas monitor details.
2. Take atmospheric readings BEFORE entry and at regular intervals during work.
3. Record O₂, LEL, CO, H₂S, and CO₂ readings for each monitoring event.
4. Compare readings against safe limits shown in the reference table.
5. Select Safe or Unsafe for each reading set.
6. If any reading is outside safe limits, DO NOT ENTER or EVACUATE immediately.
7. Record all actions taken and whether entry was authorised.
8. Continuous monitoring is required throughout the duration of work.
References:
Confined Spaces Regulations 1997
HSE Approved Code of Practice L101 — Safe Work in Confined Spaces
HSE INDG258 — Safe Work in Confined Spaces
BS 6164 — Safety in Tunnelling in the Construction Industry