## Monitoring Log
ebrora.com
DUST EXPOSURE MONITORING LOG
Ref: COSHH 2002; HSE EH40; HSE EH75 — Monitoring Strategies for Toxic Substances
Project: |  |  |  | Monitoring Provider: |  |  |  |  | Rev:
No. | Date | Worker / SEG Name | Occupation / Task | Location / Area | Dust Type | Monitoring Type | Equipment Used | Sample Duration (mins) | Inhalable Dust Result (mg/m³) | Respirable Dust Result (mg/m³) | RCS Result (mg/m³) | WEL (mg/m³) | % of WEL | Compliance Status | Controls in Place / Actions Required
1
2
3
4
5
6
7
8
9
10
11
12
13
14
15
16
17
18
19
20
21
22
23
24
25
UK WORKPLACE EXPOSURE LIMITS (EH40)
| Substance | WEL 8-hr TWA (mg/m³) |  | WEL 15-min STEL (mg/m³)
| Inhalable dust (PNOC) | 10 |  | —
| Respirable dust (PNOC) | 4 |  | —
| Respirable Crystalline Silica (RCS) | 0.1 |  | —
| Wood dust (all species) | 3 |  | —
| Wood dust (hardwood) | 3 |  | —
| Cement dust (Portland) | 10 (inhalable) / 4 (respirable) |  | —
| MDF dust | 3 |  | —
| Plaster of Paris (calcium sulphate) | 10 (inhalable) / 4 (respirable) |  | —
SUMMARY
Total Samples: |  | 0
Compliant: |  | 0
Exceeds WEL: |  | 0
Approaching WEL: |  | 0

## Instructions
ebrora.com
INSTRUCTIONS — Dust Exposure Monitoring Log
How to Use This Template
1. Record all dust exposure monitoring conducted on site.
2. Enter worker/SEG name, task, location, and dust type.
3. Select the monitoring type and equipment used.
4. Enter sample duration and the laboratory results for inhalable, respirable, and/or RCS.
5. Enter the applicable WEL from EH40 — the % of WEL auto-calculates.
6. Select the compliance status from the dropdown.
7. Record controls in place and any further actions required.
8. The WEL reference table provides common UK exposure limits.
Key RCS Limit Change:
The UK WEL for RCS was reduced to 0.1 mg/m³ (8-hr TWA) in April 2022.
References:
COSHH Regulations 2002 (as amended)
HSE EH40/2005 — Workplace Exposure Limits (4th edition 2020)
HSE EH75 — Monitoring Strategies for Toxic Substances
HSE guidance CIS36 — Silica