## Hot Works Register
ebrora.com
HOT WORKS PERMIT REGISTER
Ref: Regulatory Reform (Fire Safety) Order 2005; HSE guidance HSG250; Joint Code of Practice — Fire Prevention on Construction Sites
Project: |  |  |  | Fire Marshal: |  |  |  | Rev:
No. | Permit No. | Date | Hot Work Type | Description of Work | Location / Area | Contractor / Company | Operative Name | Fire Watch Name | Issued By | Start Time | Finish Time | Fire Watch End Time (+60 min) | Fire Extinguisher Provided? (Yes/No) | Permit Status | Comments / Conditions
1
2
3
4
5
6
7
8
9
10
11
12
13
14
15
16
17
18
19
20
21
22
23
24
25
SUMMARY
Total Permits: |  | 0
Open: |  | 0
Closed: |  | 0
Suspended: |  | 0
No Extinguisher: |  | 0

## Instructions
ebrora.com
INSTRUCTIONS — Hot Works Permit Register
How to Use This Template
1. Issue a unique permit number for each hot work activity.
2. Select the hot work type and record the location and operatives.
3. Assign a fire watch person — fire watch must continue for at least 60 minutes after work ends.
4. Confirm a suitable fire extinguisher is provided at the work location.
5. Record start/finish times and fire watch end time.
6. Close the permit only after the fire watch period has been completed.
7. 'No Extinguisher' entries are flagged red — work must not proceed without one.
Hot Works Precautions:
Remove or protect all combustible materials within 10m.
Ensure fire detection is not isolated without authorisation.
Provide appropriate fire extinguisher (minimum 9L water or 2kg CO₂).
Fire watch for minimum 60 minutes after completion.
References:
Regulatory Reform (Fire Safety) Order 2005
Joint Code of Practice — Fire Prevention on Construction Sites (10th ed.)
HSE guidance HSG250 — Guidance on Permit-to-Work Systems