## MAC Scoring
ebrora.com
MAC ASSESSMENT SCORING SHEET
HSE Manual Handling Assessment Charts (MAC) Tool
Project: |  |  | Date:
Assessor: |  |  | Task:
Location: |  |  | No. of Workers:
Assessment Type
Select Type:
MAC SCORING FACTORS
No. | Assessment Factor | Colour Band | Score (Enter) | Guidance
A | Load Weight / Force |  |  | Green=light load; Amber=moderate; Red=heavy; Purple=very heavy
B | Hand Distance from Lower Back |  |  | Green=close to body; Amber=forearms beyond; Red=at arms' length; Purple=at or beyond
C | Vertical Lift Region (Torso Twist / Side Bend) |  |  | Green=between hip and shoulder; Amber=below knee or above shoulder; Red=at floor or overhead
D | Postural Constraints |  |  | Green=no constraint; Amber=some restriction; Red=significant; Purple=severe restriction
E | Grip on Load |  |  | Green=good grip; Amber=reasonable; Red=poor grip
F | Floor / Work Surface Conditions |  |  | Green=dry/level; Amber=dry/uneven; Red=contaminated/slippery; Purple=unstable
G | Environmental Factors |  |  | Green=good lighting & temperature; Amber=strong air movement; Red=hot/cold; Purple=very cold
H | Carry Distance (carrying only) |  |  | Green=<2m; Amber=2–4m; Red=4–10m; Purple=>10m
I | Obstacles on Route (carrying only) |  |  | Green=none; Amber=minor; Red=significant obstacles
J | Communication / Coordination (team only) |  |  | Green=good; Amber=some issues; Red=poor; Purple=very poor
K | Handling Frequency / Duration |  |  | Green=low frequency; Amber=moderate; Red=high; Purple=very high
TOTAL MAC SCORE |  |  | 0
RISK LEVEL |  |  | Low
SCORING GUIDE
0–4 | Low Risk | Acceptable — no immediate action required
5–12 | Medium Risk | Examine tasks closely — implement improvements where practicable
13–20 | High Risk | Prompt action needed — investigate and implement controls
21+ | Very High Risk | Immediate action — redesign task before allowing continuation
RECOMMENDED ACTIONS / CONTROL MEASURES
1
2
3
4
5
Assessed By: |  |  | Date:
Reviewed By: |  |  | Date:

## Instructions
ebrora.com
INSTRUCTIONS — MAC Assessment Scoring Sheet
How to Use This Template
1. Complete the project details and select the assessment type (Lifting, Carrying, or Team Handling).
2. For each assessment factor, observe the task and select the appropriate colour band.
3. Enter the corresponding score from the HSE MAC assessment charts.
4. Not all factors apply to all types — leave carrying/team factors blank if not applicable.
5. The total MAC score and risk level are calculated automatically.
6. Record recommended actions and control measures.
7. Sign and date the assessment.
HSE MAC Score Ranges:
0–4 = Low risk (no immediate action)
5–12 = Medium risk (examine closely)
13–20 = High risk (prompt action needed)
21+ = Very high risk (immediate redesign)
References:
HSE Manual Handling Assessment Charts (MAC) Tool — INDG383
Manual Handling Operations Regulations 1992 (as amended 2002)
HSE guidance L23 — Manual Handling