## HAVS Calculator
ebrora.com
HAVS EXPOSURE POINTS CALCULATOR
HSE Hand-Arm Vibration Exposure Points System — Control of Vibration at Work Regulations 2005
Project: |  |  |  | Date:
Assessor: |  |  |  | Worker Name:
TOOL / EQUIPMENT EXPOSURE DATA
No. | Tool / Equipment | Vibration Magnitude (m/s²) | Trigger Time (hours per day) | Exposure Points | Partial A(8) (m/s²)
1
2
3
4
5
6
7
8
9
10
DAILY TOTALS
EXPOSURE ASSESSMENT RESULT
Total Daily Exposure Points:
Daily A(8) Exposure (m/s²):
Exposure Status:
HSE EXPOSURE ACTION VALUES
| Exposure Level | Points | A(8) m/s² | Action Required
| Below EAV | ≤100 | ≤2.5 m/s² | No specific action — good practice to reduce exposure
| Exposure Action Value (EAV) | 100 | 2.5 m/s² | Introduce health surveillance and reduce exposure
| Exposure Limit Value (ELV) | 400 | 5.0 m/s² | Must not be exceeded — immediate action required
COMMON TOOL VIBRATION REFERENCE (typical values)
| Tool | Typical m/s² | Points per hour | Max hours at EAV
| Breaker (road) | 12 | 288 | 0.3
| Breaker (floor) | 9 | 162 | 0.6
| Hammer drill | 9 | 162 | 0.6
| Angle grinder (230mm) | 4 | 32 | 3.0
| Angle grinder (115mm) | 3 | 18 | 5.5
| Circular saw (hand-held) | 3 | 18 | 5.5
| Needle scaler | 10 | 200 | 0.5
| Vibrating plate compactor | 6 | 72 | 1.4
| Poker vibrator | 6 | 72 | 1.4
| Chainsaw | 4 | 32 | 3.0
Note: Values are typical — always use manufacturer data where available.

## Instructions
ebrora.com
INSTRUCTIONS — HAVS Exposure Points Calculator
How to Use This Template
1. Enter each tool/equipment used by the worker during the day.
2. Enter the vibration magnitude (m/s²) from manufacturer data or the reference table.
3. Enter the trigger time (actual hours of use per day, not total shift time).
4. Exposure Points and Partial A(8) are calculated automatically using the HSE formula.
5. The daily total points and combined A(8) are shown in the totals row.
6. The exposure status compares the result against EAV (100 points / 2.5 m/s²) and ELV (400 points / 5.0 m/s²).
HSE Exposure Points Formula:
Exposure Points = vibration magnitude² × trigger time (hours) × 2
Daily A(8) = √(Σ(vibration² × trigger time / 8))
Action Values (Control of Vibration at Work Regulations 2005):
EAV = 2.5 m/s² A(8) = 100 points — introduce health surveillance
ELV = 5.0 m/s² A(8) = 400 points — must not be exceeded
References:
Control of Vibration at Work Regulations 2005
HSE guidance L140 — Hand-Arm Vibration
HSE Vibration Exposure Calculator and Ready Reckoner
HSE INDG175 — Hand-Arm Vibration at Work