## Inspection Register
ebrora.com
EDGE PROTECTION INSPECTION REGISTER
Ref: Work at Height Regulations 2005; BS EN 13374
Project: |  |  |  | Date: |  | Inspected By: |  |  |  | Rev:
No. | Location / Area | Edge Protection Type | Class (A/B/C) | Top Rail Secure? (Yes/No) | Mid Rail Secure? (Yes/No) | Toe Board In Place? (Yes/No) | Fixings & Clamps OK? (Yes/No) | Gaps ≤470mm? (Yes/No) | Visible Damage? (Yes/No) | Signage / Warning in Place? | Overall Status (Pass/Fail) | Defects / Actions Required | Inspected By
1
2
3
4
5
6
7
8
9
10
11
12
13
14
15
16
17
18
19
20
21
22
23
24
25
SUMMARY
Total Inspected: |  | 0
Pass: |  | 0
Fail: |  | 0
Inspected By (Print): |  |  |  |  | Signature: |  |  |  | Date:

## Instructions
ebrora.com
INSTRUCTIONS — Edge Protection Inspection Register
How to Use This Template
1. Inspect all edge protection before first use and at regular intervals.
2. Record each location/area and the type and class of edge protection installed.
3. BS EN 13374 Class A = static loads; Class B = low dynamic; Class C = high dynamic.
4. Check top rail, mid rail, toe board, fixings, gaps, and damage for each section.
5. Select Pass or Fail for overall status. Failed items must be rectified immediately.
6. Record defects and corrective actions in the Comments column.
7. Ensure barriers preventing access are in place wherever edge protection fails.
Inspection Frequency:
Before first use, after any alteration, after adverse weather, and at least weekly.
References:
Work at Height Regulations 2005
BS EN 13374 — Temporary Edge Protection Systems
HSE guidance INDG401 — Working at Height