## TEMPORARY LIGHTING LUX LEVEL LO
ebrora.com
TEMPORARY LIGHTING LUX LEVEL LOG
Ref: CDM 2015 Reg.36; Workplace (H,S&W) Regulations 1992 Reg.8; BS EN 12464-2
Project: |  |  |  | Prepared By: |  |  |  | Rev:
No. | Date | Time | Location / Area | Activity / Task | Required Lux Level | Measured Lux Level | Measuring Equipment ID | Light Source Type | Uniformity OK? (Yes/No) | Glare Issues? (Yes/No) | Compliance (Pass/Fail) | Actions Required | Measured By
1
2
3
4
5
6
7
8
9
10
11
12
13
14
15
16
17
18
19
20
21
22
23
24
25
SUMMARY
Total Readings: |  | 0
Pass: |  | 0
Fail: |  | 0

## Instructions
ebrora.com
INSTRUCTIONS — TEMPORARY LIGHTING LUX LEVEL LOG
How to Use This Template
1. Measure lux levels at all work areas, especially during night work.
2. Record the required lux level per BS EN 12464-2 and the measured level.
3. Typical construction lux levels: General areas 20 lux, Excavation 50 lux, Detailed work 200 lux.
4. Check uniformity and glare — poor distribution is as problematic as low levels.
References:
CDM 2015, Regulation 36 — Lighting
BS EN 12464-2 — Lighting of Outdoor Work Places